## Sheet1
Airfoil Pressure Distribution Data Gathering
Airfoil Info
Span (m) | 0.3
Chord (m) | 0.152
Air Information
Density (kg/m3) | 1.06
Kinematic viscosity (m2/s) | 1.506e-05
Water Information (Manometer Liquid)
Density (kg/m3) | 997
Oil Information (Pitot Liquid)
Density (kg/m3) | 867.39
Gravity (m/s2) | 9.81
| Pitot static (mm) | Calculated Velocity (m/s) | Re_c | Dynamic Pressure (Pa)
| 40 | 25.3416 | 255771.6388 | 340.3638
Angle of inclination (deg) |  | 0 | 2 | 4 | 6 | 8 | 10 | 12 | 14 | 16 | 0 | 2 | 4 | 6 | 8 | 10 | 12 | 14 | 16
Pressure Taps | Tare (mm) | 25.3416 0: Pressure measurement (mm); 340.3638 0: Pressure (Pa)
1 | 302 | 280 | 248 | 236 | 202 | 178 | 151 | 126 | 92 | 226 | 215.1725 | 528.1508 | 645.5176 | 978.057 | 1212.7907 | 1476.8661 | 1721.3803 | 2053.9197 | 743.3233
2 | 302 | 282 | 294 | 298 | 302 | 302 | 302 | 302 | 299 | 302 | 195.6114 | 78.2446 | 39.1223 | 0 | 0 | 0 | 0 | 29.3417 | 0
3 | 301 | 260 | 234 | 226 | 202 | 183 | 162 | 136 | 102 | 222 | 401.0034 | 655.2982 | 733.5427 | 968.2764 | 1154.1073 | 1359.4992 | 1613.794 | 1946.3334 | 772.665
4 | 301 | 246 | 264 | 268 | 280 | 286 | 291 | 294 | 298 | 294 | 537.9314 | 361.8811 | 322.7588 | 205.392 | 146.7086 | 97.8057 | 68.464 | 29.3417 | 68.464
5 | 301 | 248 | 228 | 222 | 205 | 198 | 192 | 184 | 172 | 220 | 518.3702 | 713.9816 | 772.665 | 938.9347 | 1007.3987 | 1066.0821 | 1144.3267 | 1261.6935 | 792.2262
6 | 301 | 242 | 254 | 258 | 267 | 272 | 278 | 283 | 288 | 284 | 577.0536 | 459.6868 | 420.5645 | 332.5394 | 283.6365 | 224.9531 | 176.0503 | 127.1474 | 166.2697 | #6 and #9 were flipped
7 | 301 | 252 | 240 | 236 | 224 | 220 | 213 | 207 | 200 | 227 | 479.2479 | 596.6148 | 635.7371 | 753.1039 | 792.2262 | 860.6902 | 919.3736 | 987.8376 | 723.7622
8 | 301 | 245 | 255 | 258 | 266 | 270 | 275 | 278 | 284 | 278 | 547.7119 | 449.9062 | 420.5645 | 342.32 | 303.1977 | 254.2948 | 224.9531 | 166.2697 | 224.9531
9 | 301 | 250 | 242 | 240 | 234 | 231 | 227 | 224 | 221 | 224 | 498.8091 | 577.0536 | 596.6148 | 655.2982 | 684.6399 | 723.7622 | 753.1039 | 782.4456 | 753.1039
10 | 301 | 265 | 270 | 270 | 275 | 277 | 280 | 280 | 284 | 280 | 352.1005 | 303.1977 | 303.1977 | 254.2948 | 234.7337 | 205.392 | 205.392 | 166.2697 | 205.392
11 | 301 | 252 | 248 | 248 | 244 | 242 | 240 | 238 | 238 | 228 | 479.2479 | 518.3702 | 518.3702 | 557.4925 | 577.0536 | 596.6148 | 616.1759 | 616.1759 | 713.9816
12 | 301 | 250 | 255 | 256 | 261 | 263 | 266 | 267 | 270 | 266 | 498.8091 | 449.9062 | 440.1256 | 391.2228 | 371.6617 | 342.32 | 332.5394 | 303.1977 | 342.32
13 | 301 | 256 | 254 | 254 | 252 | 250 | 250 | 248 | 248 | 234 | 440.1256 | 459.6868 | 459.6868 | 479.2479 | 498.8091 | 498.8091 | 518.3702 | 518.3702 | 655.2982
14 | 301 | 252 | 256 | 257 | 260 | 262 | 264 | 265 | 267 | 264 | 479.2479 | 440.1256 | 430.3451 | 401.0034 | 381.4422 | 361.8811 | 352.1005 | 332.5394 | 361.8811
15 | 301 | 250 | 248 | 248 | 246 | 245 | 244 | 244 | 244 | 224 | 498.8091 | 518.3702 | 518.3702 | 537.9314 | 547.7119 | 557.4925 | 557.4925 | 557.4925 | 753.1039
16 | 301 | 254 | 256 | 256 | 259 | 260 | 262 | 262 | 264 | 259 | 459.6868 | 440.1256 | 440.1256 | 410.7839 | 401.0034 | 381.4422 | 381.4422 | 361.8811 | 410.7839
17 | 301 | 260 | 258 | 258 | 257 | 257 | 257 | 257 | 256 | 238 | 401.0034 | 420.5645 | 420.5645 | 430.3451 | 430.3451 | 430.3451 | 430.3451 | 440.1256 | 616.1759
18 | 300 | 258 | 258 | 259 | 260 | 262 | 262 | 262 | 263 | 257 | 410.7839 | 410.7839 | 401.0034 | 391.2228 | 371.6617 | 371.6617 | 371.6617 | 361.8811 | 420.5645
19 | 300 | 262 | 260 | 260 | 260 | 260 | 260 | 260 | 258 | 239 | 371.6617 | 391.2228 | 391.2228 | 391.2228 | 391.2228 | 391.2228 | 391.2228 | 410.7839 | 596.6148
20 | 300 | 252 | 252 | 252 | 254 | 255 | 254 | 254 | 254 | 245 | 469.4674 | 469.4674 | 469.4674 | 449.9062 | 440.1256 | 449.9062 | 449.9062 | 449.9062 | 537.9314
Static | 300 | 256 | 254 | 250 | 254 | 254 | 254 | 254 | 254 | 255 | 430.3451 | 449.9062 | 489.0285 | 449.9062 | 449.9062 | 449.9062 | 449.9062 | 449.9062 | 440.1256